## RDFW ESTIMATING SHEET
RDFW ESTIMATING SHEET
205 Rockgreen Place
Santa Rosa CA 95409
Phone: 415-541-5300
email: info@geocellsystems.com
RDFW MK4 ESTIMATING SHEET CALCULATES: |  |  |  |  | PLEASE NOTE:
RDFW UNITS REQUIRED |  |  |  |  | THERE ARE 90 RDFW BASE UNITS PER RDFW CONTAINER
AMOUNT OF CONTAINERS NEEDED TO BE SHIPPED |  |  |  |  | EACH CONTAINER MEASURES: 44" L X 60" W X 42" H
SAND YARDAGE |  |  |  |  | EACH FULL CONTAINER WEIGHS APPROX. 2,000 POUNDS
ESTIMATED RDFW COST W/O DISCOUNTS |  |  |  |  | EACH CONTAINER PROVIDES A BARRIER 4 FEET HIGH X 50 Lineal Feet
ENTER THE NUMBER OF LINEAL FEET OF 4 FT. WIDE WALL TO BE INSTALLED IN THE RED NUMBERED CELL TO RIGHT. REFERENCE THE HIGHT OF THE WALL REQUIRED | [5 empty] | 50
FIELD NOTES | Layers | Height | Units Required | RDFW Container | CU/YDS SAND | C/Yds Per LF | COST PER LF | COST FOR RDFW
FLOOD BARRIER WALLS 3.5 FT. WIDE | 1 | 8 Inches High | 15 | 0.16667 | 4.5 | 0.09 | 27.9343 | 1466.55
FLOOD BARRIER WALLS 3.5 FT. WIDE | 2 | 16 Inches High | 30 | 0.33333 | 9 | 0.18 | 55.8686 | 2933.1
FLOOD BARRIER WALLS 3.5 FT. WIDE | 3 | 24 Inches High | 45 | 0.5 | 13.5 | 0.27 | 83.8029 | 4399.65
FLOOD BARRIER WALLS 3.5 FT. WIDE | 4 | 32 Inches High | 60 | 0.66667 | 18 | 0.36 | 111.7371 | 5866.2
FLOOD BARRIER WALLS 3.5 FT. WIDE | 5 | 40 Inches High | 75 | 0.83333 | 22.5 | 0.45 | 139.6714 | 7332.75
FLOOD BARRIER WALLS 3.5 FT. WIDE | 6 | 48 Inches High | 90 | 1 | 27 | 0.54 | 167.6057 | 8799.3
FLOOD BARRIER WALLS 3.5 FT. WIDE | 7 | 56 inches High | 105 | 1.1667 | 31.5 | 0.63 | 195.54 | 10265.85
FLOOD BARRIER WALLS 3.5 FT. WIDE | 8 | 64 inches High | 120 | 1.3333 | 36 | 0.72 | 223.4743 | 11732.4
FLOOD BARRIER WALLS 3.5 FT. WIDE | 9 | 72 inches High | 135 | 1.5 | 40.5 | 0.81 | 251.4086 | 13198.95
FLOOD BARRIER WALLS 3.5 FT. WIDE | 10 | 80 inches High | 150 | 1.6667 | 45 | 0.9 | 279.3429 | 14665.5
FLOOD BARRIER WALLS 3.5 FT. WIDE | 11 | 88 inches High | 165 | 1.8333 | 49.5 | 0.99 | 307.2771 | 16132.05
FLOOD BARRIER WALLS 3.5 FT. WIDE | 12 | 96 inches High | 180 | 2 | 54 | 1.08 | 335.2114 | 17598.6
FLOOD BARRIER WALLS 3.5 FT. WIDE | 13 | 104 inches High | 195 | 2.1667 | 58.5 | 1.17 | 363.1457 | 19065.15
FLOOD BARRIER WALLS 3.5 FT. WIDE | 14 | 112 inches High | 210 | 2.3333 | 63 | 1.26 | 391.08 | 20531.7
FLOOD BARRIER WALLS 3.5 FT. WIDE | 15 | 120 inches High | 225 | 2.5 | 67.5 | 1.35 | 419.0143 | 21998.25
|  |  |  | 0 |  |  |  | 0
FLOOD BARRIER WALLS 7.5 FT. Wide | 4 | 32" high | 114.2857 | 1.2698 | 34.2857 | 0.68571 | 111.7371 | 11173.7143
FLOOD BARRIER WALLS 7.5 FT. Wide | 5 | 40" high | 142.8571 | 1.5873 | 42.8571 | 0.85714 | 139.6714 | 13967.1429
FLOOD BARRIER WALLS 7.5 FT. Wide | 6 | 48" high | 171.4286 | 1.9048 | 51.4286 | 1.0286 | 167.6057 | 16760.5714
FLOOD BARRIER WALLS 7.5 FT. Wide | 7 | 56" high | 200 | 2.2222 | 60 | 1.2 | 195.54 | 19554
FLOOD BARRIER WALLS 7.5 FT. Wide | 8 | 64" high | 228.5714 | 2.5397 | 68.5714 | 1.3714 | 223.4743 | 22347.4286
FLOOD BARRIER WALLS 7.5 FT. Wide | 9 | 72" high | 257.1429 | 2.8571 | 77.1429 | 1.5429 | 251.4086 | 25140.8571
FLOOD BARRIER WALLS 7.5 FT. Wide | 10 | 80" high | 285.7143 | 3.1746 | 85.7143 | 1.7143 | 279.3429 | 27934.2857
FLOOD BARRIER WALLS 7.5 FT. Wide | 11 | 88" high | 314.2857 | 3.4921 | 94.2857 | 1.8857 | 307.2771 | 30727.7143
FLOOD BARRIER WALLS 7.5 FT. Wide | 12 | 96" high | 342.8571 | 3.8095 | 102.8571 | 2.0571 | 335.2114 | 33521.1429
FLOOD BARRIER WALLS 7.5 FT. Wide | 13 | 104" high | 371.4286 | 4.127 | 111.4286 | 2.2286 | 363.1457 | 36314.5714
FLOOD BARRIER WALLS 7.5 FT. Wide | 14 | 112" high | 400 | 4.4444 | 120 | 2.4 | 391.08 | 39108
FLOOD BARRIER WALLS 7.5 FT. Wide | 15 | 120" high | 428.5714 | 4.7619 | 128.5714 | 2.5714 | 419.0143 | 41901.4286
|  |  |  | 0 | 0 | 0 |  | 0
ROADWAY APPLICATIONS 3.75 FT. WIDE | 1 | 8 Inches High | 15 | 0.16667 | 4.8606 | 0.092592 | 27.9343 | 1466.55
ROADWAY APPLICATIONS 7.5 FT. WIDE | 1 | 8 Inches High | 30 | 0.33333 | 9.7212 | 0.18518 | 27.9343 | 2933.1
ROADWAY APPLICATIONS 11.25 FT. WIDE | 1 | 8 Inches High | 45 | 0.5 | 14.5819 | 0.27777 | 27.9343 | 4399.65
ROADWAY APPLICATIONS 15 FT. WIDE | 1 | 8 Inches High | 60 | 0.66667 | 19.4425 | 0.37037 | 27.9343 | 5866.2
0
ORDERED BY |  | NOTES |  |  |  | APPROVAL
Al Arellanes |  | GEOCELL SYSTEMS OFFERS VOLUME DISCOUNTS NOT SHOWN ON ESTIMATE SHEET. PLEASE CONTACT GEOCELL REPRESENTATIVE |  |  |  | Al Arellanes
Geocell Systems, Inc.
Suite 202
Pier 54 Terry Francois Blvd.
San Francisco, CA 94107
415-541-5300 | [5 empty] | Approved By | Date